## Sheet1
CERN name (MTF) | HCTCLP_001-CQ000407
CERCA name | TCLP_090
MADX name | TCL.4L5.B2
ID
Angle | 0
Material | CU
Length | 1
Beam | B2
Family | TCLP
IP | IP5
BLMI | BLMEI.04L5.B2E10_TCL.4L5.B2
BLMS | BLMES.04L5.B2E10_TCL.4L5.B2
Jaw corner notation | LEFT UP | B |  |  |  | AXIS_A | 1
| LEFT DOWN | D |  |  |  | AXIS_B | 1
| RIGHT UP | A |  |  |  | AXIS_C | 1
| RIGHT DOWN | C |  |  |  | AXIS_D | 1
[6 empty] | AXIS_E | 0
| AXIS_LEFT_UP | 1
| AXIS_LEFT_DOWN | 1
| AXIS_RIGHT_UP | 1
| AXIS_RITHG_DOWN | 1
| AXIS_TANK | 0
Measurements in the metrology frame:
|  | OUT | IN |  |  |  | OUT | IN |  | Mechanical stops
Mechanical STOPS | LEFT UP | 29.9871 | -6.0558 |  | Mechanical STOPS | A | -29.9929 | 6.022 |  | Max gap | AB | 59.9801
| LEFT DOWN | 29.9785 | -6.0545 |  |  | B | 29.9871 | -6.0558 |  |  | CD | 59.9749
| RIGHT UP | -29.9929 | 6.022 |  |  | C | -29.9964 | 6.0162 |  | Min gap | AB | 0.3404
| RIGHT DOWN | -29.9964 | 6.0162 |  |  | D | 29.9785 | -6.0545 |  |  | CD | 0.34066
| ANTI - UP | 0.3404
| ANTI - DOWN | 0.34066
|  | OUT | IN |  |  |  | OUT | IN |  | Switches
Switches | LEFT UP | 29.7171 | -5.7358 |  | Switches | A | -29.6329 | 5.662 |  | Max gap | AB | 59.3501
| LEFT DOWN | 29.6185 | -5.7145 |  |  | B | 29.7171 | -5.7358 |  |  | CD | 59.2849
| RIGHT UP | -29.6329 | 5.662 |  |  | C | -29.6664 | 5.6862 |  | Min gap | AB | 0.4404
| RIGHT DOWN | -29.6664 | 5.6862 |  |  | D | 29.6185 | -5.7145 |  |  | CD | 0.44066
| ANTI - UP | 0.4404
| ANTI - DOWN | 0.44066
Maximum flatness error | Left | -0.029132 |  |  | Maximum flatness error | AC | 0.024858
| Right | 0.024858 |  |  | (mm) | BD | -0.029132
Mechanical plays | Left UP | 0.022 |  |  | Mechanical plays | A | 0.036
| Left DOWN | 0.019 |  |  |  | B | 0.022
| Right UP | 0.036 |  |  |  | C | 0.037
| Right Down | 0.037 |  |  |  | D | 0.019
Auto-retraction | Left UP | 2.77 |  |  | Auto-retraction | A | 16.608
| Left DOWN | 0 |  |  |  | B | 2.77
| Right UP | 16.608 |  |  |  | C | 14.832
| Right Down | 14.832 |  |  |  | D | 0
Maximum tilt angle | Left Plus | 3.6 |  |  | Maximum tilt angle | AC Plus | 3.4
| Left Minus | 3.3 |  |  |  | AC Minus | 3.44
| Right Plus | 3.4 |  |  |  | BD Plus | 3.6
| Right Minus | 3.44 |  |  |  | BD Minus | 3.3
Transverse tank position | Stop UP
Switch UP
Set point
Switch DOWN
Stop DOWN
Detailed flatness - Jaw AC on meach. Stop IN
Detailed flatness data | Long. Pos. [cm] | z = -20mm | z = 0 mm | z = +20mm |  | Long. Pos. [mm] | z = -20mm | z = 0 mm | z = +20mm
Left jaw on mech. Stop IN | 270 | -6.0522 | -6.0558 | -6.0587 |  | 270 | 6.0051 | 6.022 | 6.0373
| 425 | -6.0577 | -6.0581 | -6.0607 |  | 425 | 6.0089 | 6.0168 | 6.0256
| 580 | -6.0651 | -6.0533 | -6.0625 |  | 580 | 5.9966 | 6.018 | 6.0242
| 735 | -6.0554 | -6.0528 | -6.0485 |  | 735 | 6.0178 | 6.041 | 6.0532
| 890 | -6.0582 | -6.0752 | -6.0609 |  | 890 | 6.0232 | 6.0384 | 6.0475
| 1045 | -6.0779 | -6.0819 | -6.0782 |  | 1045 | 6.0242 | 6.0266 | 6.0347
| 1200 | -6.055 | -6.0545 | -6.059 |  | 1200 | 6.0144 | 6.0162 | 6.0332
Detailed flatness - Jaw BD on meach. Stop IN
Detailed flatness data | Long. Pos. [cm] | z = -20mm | z = 0 mm | z = +20mm |  | Long. Pos. [cm] | z = -20mm | z = 0 mm | z = +20mm
Right jaw on mech. Stop IN | 270 | 6.0051 | 6.022 | 6.0373 |  | 270 | -6.0522 | -6.0558 | -6.0587
| 425 | 6.0089 | 6.0168 | 6.0256 |  | 425 | -6.0577 | -6.0581 | -6.0607
| 580 | 5.9966 | 6.018 | 6.0242 |  | 580 | -6.0651 | -6.0533 | -6.0625
| 735 | 6.0178 | 6.041 | 6.0532 |  | 735 | -6.0554 | -6.0528 | -6.0485
| 890 | 6.0232 | 6.0384 | 6.0475 |  | 890 | -6.0582 | -6.0752 | -6.0609
| 1045 | 6.0242 | 6.0266 | 6.0347 |  | 1045 | -6.0779 | -6.0819 | -6.0782
| 1200 | 6.0144 | 6.0162 | 6.0332 |  | 1200 | -6.055 | -6.0545 | -6.059
Screw Serial Number | LEFT UP | 8092495-85 |  |  | Screw S N | A | 8092495-39
| LEFT DOWN | 8092495-25 |  |  |  | B | 8092495-85
| RIGHT UP | 8092495-39 |  |  |  | C | 8092495-60
| RIGHT DOWN | 8092495-60 |  |  |  | D | 8092495-25