## Sheet1
CERN name (MTF) | HCTCLP_001-CQ000408
CERCA name | TCLP_081
MADX name | TCL.4L1.B2
ID
Angle | 0
Material | CU
Length | 1
Beam | B2
Family | TCLP
IP | IP1
BLMI | BLMEI.04L1.B2E10_TCL.4L1.B2
BLMS | BLMES.04L1.B2E10_TCL.4L1.B2
Jaw corner notation | LEFT UP | B |  |  |  | AXIS_A | 1
| LEFT DOWN | D |  |  |  | AXIS_B | 1
| RIGHT UP | A |  |  |  | AXIS_C | 1
| RIGHT DOWN | C |  |  |  | AXIS_D | 1
[6 empty] | AXIS_E | 0
| AXIS_LEFT_UP | 1
| AXIS_LEFT_DOWN | 1
| AXIS_RIGHT_UP | 1
| AXIS_RITHG_DOWN | 1
| AXIS_TANK | 0
Measurements in the metrology frame:
|  | OUT | IN |  |  |  | OUT | IN |  | Mechanical stops
Mechanical STOPS | LEFT UP | 29.999 | -6.0434 |  | Mechanical STOPS | A | -29.9836 | 6.0527 |  | Max gap | AB | 59.9826
| LEFT DOWN | 30.005 | -6.0341 |  |  | B | 29.999 | -6.0434 |  |  | CD | 59.9979
| RIGHT UP | -29.9836 | 6.0527 |  |  | C | -29.9928 | 6.0575 |  | Min gap | AB | 0.36291
| RIGHT DOWN | -29.9928 | 6.0575 |  |  | D | 30.005 | -6.0341 |  |  | CD | 0.37202
| ANTI - UP | 0.36291
| ANTI - DOWN | 0.37202
|  | OUT | IN |  |  |  | OUT | IN |  | Switches
Switches | LEFT UP | 29.639 | -5.6934 |  | Switches | A | -29.6236 | 5.7027 |  | Max gap | AB | 59.2626
| LEFT DOWN | 29.645 | -5.7241 |  |  | B | 29.639 | -5.6934 |  |  | CD | 59.3279
| RIGHT UP | -29.6236 | 5.7027 |  |  | C | -29.6828 | 5.7175 |  | Min gap | AB | 0.49691
| RIGHT DOWN | -29.6828 | 5.7175 |  |  | D | 29.645 | -5.7241 |  |  | CD | 0.49202
| ANTI - UP | 0.49691
| ANTI - DOWN | 0.49202
Maximum flatness error | Left | -0.044856 |  |  | Maximum flatness error | AC | 0.047903
| Right | 0.047903 |  |  | (mm) | BD | -0.044856
Mechanical plays | Left UP | 0.01 |  |  | Mechanical plays | A | 0.023
| Left DOWN | 0.007 |  |  |  | B | 0.01
| Right UP | 0.023 |  |  |  | C | 0.017
| Right Down | 0.017 |  |  |  | D | 0.007
Auto-retraction | Left UP | 12.195 |  |  | Auto-retraction | A | 0.01
| Left DOWN | 14.429 |  |  |  | B | 12.195
| Right UP | 0.01 |  |  |  | C | 4.77
| Right Down | 4.77 |  |  |  | D | 14.429
Maximum tilt angle | Left Plus | 3.854 |  |  | Maximum tilt angle | AC Plus | 3.6
| Left Minus | 3.8 |  |  |  | AC Minus | 3.44
| Right Plus | 3.6 |  |  |  | BD Plus | 3.854
| Right Minus | 3.44 |  |  |  | BD Minus | 3.8
Transverse tank position | Stop UP
Switch UP
Set point
Switch DOWN
Stop DOWN
Detailed flatness - Jaw AC on meach. Stop IN
Detailed flatness data | Long. Pos. [cm] | z = -20mm | z = 0 mm | z = +20mm |  | Long. Pos. [mm] | z = -20mm | z = 0 mm | z = +20mm
Left jaw on mech. Stop IN | 270 | -6.0266 | -6.0434 | -6.0525 |  | 270 | 6.0604 | 6.0527 | 6.0496
| 425 | -6.0475 | -6.0416 | -6.0636 |  | 425 | 6.0701 | 6.072 | 6.0635
| 580 | -6.0299 | -6.0314 | -6.0403 |  | 580 | 6.0887 | 6.0852 | 6.0731
| 735 | -5.9953 | -5.9985 | -6.0072 |  | 735 | 6.0906 | 6.1006 | 6.0993
| 890 | -5.9999 | -6.0193 | -6.0191 |  | 890 | 6.0813 | 6.0834 | 6.0769
| 1045 | -6.0327 | -6.0394 | -6.0496 |  | 1045 | 6.0627 | 6.0692 | 6.0742
| 1200 | -6.0272 | -6.0341 | -6.043 |  | 1200 | 6.0537 | 6.0575 | 6.0546
Detailed flatness - Jaw BD on meach. Stop IN
Detailed flatness data | Long. Pos. [cm] | z = -20mm | z = 0 mm | z = +20mm |  | Long. Pos. [cm] | z = -20mm | z = 0 mm | z = +20mm
Right jaw on mech. Stop IN | 270 | 6.0604 | 6.0527 | 6.0496 |  | 270 | -6.0266 | -6.0434 | -6.0525
| 425 | 6.0701 | 6.072 | 6.0635 |  | 425 | -6.0475 | -6.0416 | -6.0636
| 580 | 6.0887 | 6.0852 | 6.0731 |  | 580 | -6.0299 | -6.0314 | -6.0403
| 735 | 6.0906 | 6.1006 | 6.0993 |  | 735 | -5.9953 | -5.9985 | -6.0072
| 890 | 6.0813 | 6.0834 | 6.0769 |  | 890 | -5.9999 | -6.0193 | -6.0191
| 1045 | 6.0627 | 6.0692 | 6.0742 |  | 1045 | -6.0327 | -6.0394 | -6.0496
| 1200 | 6.0537 | 6.0575 | 6.0546 |  | 1200 | -6.0272 | -6.0341 | -6.043
Screw Serial Number | LEFT UP | 8148403-43 |  |  | Screw S N | A | 8148403-37
| LEFT DOWN | 8148403-36 |  |  |  | B | 8148403-43
| RIGHT UP | 8148403-37 |  |  |  | C | 8148403-38
| RIGHT DOWN | 8148403-38 |  |  |  | D | 8148403-36